## Sheet1 (hidden)
Input List | Variable Type | Numeric Description | Notes | Category | Include
Number of exterior doors | Numerical |  | Another method to calculate exterior lighting power | Architectual/Site | No
Window to Wall Ratio | Numerical |  |  | Architectual/Site | yes
Aspect Ratio | Numerical |  |  | Architectual/Site | yes
Number of floors | Numerical |  |  | Architectual/Site | yes
Roof retrofit frequency | Numerical |  |  | Architectual/Site | No
Wall retrofit frequency | Numerical |  |  | Architectual/Site | No
Window retrofit frequency | Numerical |  |  | Architectual/Site | No
Building orientation | To numeric based on output |  |  | Architectual/Site | yes
Penetration of blinds | Categorical |  |  | Architectual/Site | No
Percentage of blinds that are down | Numerical |  |  | Architectual/Site | No
Topographic projection index | Numerical |  | need to work out how to calculate variable; might have multiple; might have wighting | Architectual/Site | yes
Window U value | Numerical |  |  | Architectual/Site | yes
Window SHGC | Numerical |  |  | Architectual/Site | yes
Window VT | Numerical |  |  | Architectual/Site | No
Wall construction type | To numeric based on output |  | wood, frame, mass; could translate to numerical properties | Architectual/Site | yes
Wall U value | Numerical |  |  | Architectual/Site | yes
Roof U value | Numerical |  |  | Architectual/Site | yes
Roof Absorptance | Numerical |  |  | Architectual/Site | yes
Exterior Lighting Power (kW) | Numerical |  |  | Lighting | yes
Exterior Lighting Control Type | Categorical |  | Scheduled / photocell | Lighting | No
Interior Lighting Power Density | Numerical |  |  | Lighting | yes
Interior Lighting Schedule | Numerical |  | Adjust based on operating hours - need to figure out how to include schedules | Lighting | No
Hotel Guest Room Occupany Fraction | Numerical |  | Might be seasonal depending on location and urban/rural | Lighting | No
Lighting retrofit frequency | Numerical |  |  | Lighting | No
Lighting retrofit code factor | Numerical |  | *what about lighting control impacts on lighting schedules? | Lighting | No
Daylight control space fraction | Numerical |  | Fraction of total space floor are with exterior | Lighting | yes
People per sf | Numerical |  |  | Loads | yes
People schedule | Categorical? |  |  | Loads | No
Elevator peak power | Numerical based on output |  | Model based on total elevator energy usage | Loads | No
Elevator schedule | Numerical |  |  | Loads | No
Plug load peak power (kW) | Numerical |  | Need total energy use; "turndown variable" which is total ngihttime use to peak | Loads | Yes
Plug load schedule | Numerical |  |  | Loads | No
Kitchen equipment fuel type | Categorical |  | Might do total annual energy use | Loads | TBD
Kitchen equipment peak power | Numerical |  |  | Loads | No
Kitchen equipment schedule | Numerical |  |  | Loads | No
School Summer Setback | Categorical |  | Ventilation, lighting, plug load, and people schedules | Loads | No
Internal Mass | Numerical |  |  | Loads | Yes
HVAC retrofit frequency | Numerical |  |  | Loads | No
Vintage | Categorical |  |  | Loads | No
Infiltration flow rate | Numerical |  |  | Loads | No
Infiltration schedule | Numerical |  |  | Loads | No
Infiltration coefficients | Numerical |  |  | Loads | No
Building type distribution | Categorical |  |  | Loads | No
Data Center Power | Numerical |  | For gap model, if this is still the current methodology | Loads | Yes
Building has mechanical ventilation | Categorical |  |  | HVAC | Yes
Nighttime Setback | Categorical |  | Night cycling to meet loads, no ventilation required | HVAC | No
Building has heating | Categorical |  |  | HVAC | TBD
Building has cooling | Categorical |  |  | HVAC | TBD
Thermostat setpoints | Numerical |  |  | HVAC | Yes
Thermostat schedules | Numerical |  | Occupied and unnocupied setpoint; need to work this out more | HVAC | Yes
Chiller efficiency | Numerical |  |  | HVAC | TBD
Chiller supply temp | Numerical |  |  | HVAC | No
Chiller loop delta T | Numerical |  |  | HVAC | No
Chiller IPLV (part load curve change) | Numerical |  |  | HVAC | No
Chiller capacity | Numerical |  | Oversized chillers are common and can make a large difference on energy consumption | HVAC | No
DX cooling full-load efficiency | Numerical |  |  | HVAC | TBD
DX cooling IEER (EIR curve) | Numerical |  |  | HVAC | No
DX cooling number of cooling stages | Numerical |  |  | HVAC | No
Heat pump minimum operating temperature | Numerical |  |  | HVAC | No
Energy recovery effectiveness | Numerical |  |  | HVAC | No
Economizer Penetration | Categorical |  |  | HVAC | Yes
Economizer high limit shutoff | Numerical |  |  | HVAC | No
Economizer Type | Categorical |  |  | HVAC | No
Outdoor air CFM/sf | Numerical |  |  | HVAC | Yes
Fan minimim flow fraction | Numerical |  |  | HVAC | Yes
Fan static pressure | Numerical |  | Can adjust fan efficiency, but it all gets at fan power | HVAC | Yes
Terminal box minimum flow fraction | Numerical |  |  | HVAC | TBD
Fan constant volume cycling vs. continuous | Categorical |  |  | HVAC | No
Central air loop supply temperature | Numerical |  | VAV and CAV will be different | HVAC | TBD
VAV reheat temperature | Numerical |  |  | HVAC | No
Pump control type | Categorical |  | Intermittent, continuous |  | TBD
Pump minimum flow fraction | Numerical |  |  | HVAC | TBD
Pump head | Numerical |  | Can do efficinecy too, but it all gets at pump power | HVAC | TBD
Pump configuration | Categorical |  | Primary-only, variable-primary, constant-primary variable secondary, variable primary/secondary | HVAC | TBD
Boiler loop supply temperature | Numerical |  |  | HVAC | No
Boiler loop delta T | Numerical |  |  | HVAC | No
Boiler efficiency | Numerical |  |  | HVAC | Yes
Condensing boiler efficiency curve | Numerical |  |  | HVAC | No
Furnace efficiency | Numerical |  |  | HVAC | Yes
Condensing furnace efficiency curve | Numerical |  |  | HVAC | No
Service water heater fuel type | Categorical |  |  | Domestic Hot Water | Yes
Service water heater efficiency | Numerical |  |  | Domestic Hot Water | Yes
Survice hot water flow fraction schedule | Numerical |  | Based on total hot water usage | Domestic Hot Water | Yes
Service hot water peak flow | Numerical |  |  | Domestic Hot Water | No
Max humidity setpoint | Numerical |  |  | HVAC | No
Max humidity saturation | Numerical |  | Does a building dehumidify? | HVAC | No
Min humidity setpoint | Numerical |  |  | HVAC | No
Min humidity saturation | Numerical |  | Does a building humidify? | HVAC | No
Refrigeration | Numerical |  | Annual consumption? | Plug/Process | Yes

## variables
parameter | building system | options_lookup_parameter_name | results_parameter_name | include_in_sa | converter | encoder | include in reporting measure? | Implemented? | Model Object | Comments
Air system outdoor airflow fraction | HVAC |  | com_report_average_outdoor_air_fraction | yes | to_numeric |  | yes | yes | 0 means no mechanical ventilation
Boiler efficiency | HVAC |  | com_report_average_boiler_efficiency | yes | to_numeric |  | yes | yes | nominal thermal efficiency
Building fraction cooled | HVAC |  | com_report_building_fraction_cooled | yes | to_numeric |  | yes | yes | fraction of floor area cooled
Building fraction heated | HVAC |  | com_report_building_fraction_heated | yes | to_numeric |  | yes | yes | fraction of floor area heated
Chiller average efficiency | HVAC |  | com_report_average_chiller_cop | yes | to_numeric |  | yes | yes | annual average COP, weighted by load
Daylight control space fraction | Loads |  | com_report_daylight_control_fraction | yes | to_numeric |  | yes | yes | Fraction of building area with daylighting control
DX cooling coil average efficiency | HVAC |  | com_report_average_dx_cooling_cop | yes | to_numeric |  | yes | yes | annual average COP, weighted by load
DX heating coil average efficiency | HVAC |  | com_report_average_dx_heating_cop | yes | to_numeric |  | yes | yes | annual average COP, weighted by load
Elevator energy use | Loads |  | com_report_elevator_energy_use_gj | yes | to_numeric |  | yes | yes | elevator energy use
Exterior lighting power | Loads |  | com_report_exterior_lighting_power_w | yes | to_numeric |  | yes | yes | Sum of exterior lighting power
Gas coil efficiency | HVAC |  | com_report_average_gas_coil_efficiency | yes | to_numeric |  | yes | yes | nominal thermal efficiency
Interior lighting power density | Loads |  | com_report_interior_lighting_power_density_w_per_m2 | yes | to_numeric |  | yes | yes | Average interior lighting power density
Interior lighting schedule | Loads |  | com_report_interior_lighting_eflh | yes | to_numeric |  | yes | yes | Schedule EFLH
Internal Mass area ratio to floor area | Envelope |  | com_report_internal_mass_area_ratio | yes | to_numeric |  | yes | yes | limited variation in ComStock models | does not include the mass of internal constructions (walls, floors, etc.)
Occupant density | Loads |  | com_report_occupant_density_ppl_per_m2 | yes | to_numeric |  | yes | yes | Total average space floor area per person
People schedule | Loads |  | com_report_occupant_eflh | yes | to_numeric |  | yes | yes | Schedule EFLH
Plug load power density | Loads |  | com_report_interior_electric_equipment_power_density_w_per_m2 | yes | to_numeric |  | yes | yes | sum of plug load design values W/sf
Plug load schedule | Loads |  | com_report_interior_electric_equipment_eflh | yes | to_numeric |  | yes | yes | Schedule EFLH
Roof Absorptance | Envelope |  | com_report_average_roof_absorptance | yes | to_numeric |  | yes | yes | Total average roof absorptance
Roof U value | Envelope |  | com_report_average_roof_u_value_si | yes | to_numeric |  | yes | yes | Total average roof construction assembly U-value
Service water heating total hot water use | Loads |  | com_report_hot_water_volume_m3 | yes | to_numeric |  | yes | yes | Annual gallons used
Thermostat setpoint schedule cooling maximum | HVAC |  | com_report_average_cooling_setpoint_max_c | yes | to_numeric |  | yes | yes | average cooling setpoint setback temperature
Thermostat setpoint schedule cooling minimum | HVAC |  | com_report_average_cooling_setpoint_min_c | yes | to_numeric |  | yes | yes | average cooling setpoint temperature
Thermostat setpoint schedule heating maximum | HVAC |  | com_report_average_heating_setpoint_max_c | yes | to_numeric |  | yes | yes | average heating setpoint temperature
Thermostat setpoint schedule heating minimum | HVAC |  | com_report_average_heating_setpoint_min_c | yes | to_numeric |  | yes | yes | average heating setpoint setback temperature
Ventilation rate | HVAC |  | com_report_design_outdoor_air_flow_rate_m3_per_m2s | yes | to_numeric |  | yes | yes | (total design outdoor air) / (total floor area)
Wall U value | Envelope |  | com_report_average_exterior_wall_u_value_si | yes | to_numeric |  | yes | yes | Total average wall construction assembly U-value
Window SHGC | Envelope |  | com_report_window_shgc | yes | to_numeric |  | yes | yes | Average glazing solar heat gain coefficient
Window to Wall Ratio | Envelope |  | com_report_wwr | yes | to_numeric |  | yes | yes | (Sum Window Area) / (Sum Wall Area)
Window U value | Envelope |  | com_report_window_u_value_si | yes | to_numeric |  | yes | yes | Average glazing U-factor
Aspect Ratio | Envelope | aspect_ratio |  | yes | to_numeric |  | no |  | average temperature
Building type | Building | building_type |  | yes | to_numeric_from_output |  | no |  | average of category annual energy use
HVAC system type | HVAC | system_type |  | yes | to_numeric_from_output |  | no |  | average of category annual energy use
Number of floors | Envelope | number_stories |  | yes | to_numeric |  | no |  | average temperature
Orientation | Envelope | rotation |  | yes | to_numeric_from_output |  | no |  | average of category annual energy use
Refrigeration | Loads |  |  | yes | to_numeric |  | no |  | refrigeration energy use
Service water heater fuel type | Loads | swh_src |  | yes | to_numeric |  | no |  | 1 or 0 for gas or electric
Topographic projection index | Envelope |  |  | yes | to_numeric | YES | no |  | see buildstock.csv | need to write encoder
Vintage | Building | built_code |  | yes | to_numeric | YES | no |  | see buildstock.csv | need to write encoder
Air system fan minimum flow fraction | HVAC |  |  | TBD | to_numeric |  | yes | yes | Average of constant minimum airflow
Air system fan static pressure | HVAC |  |  | TBD | to_numeric |  | yes | yes | CFM-weighted fan pressure rise
Air system fan weighted efficiency | HVAC |  |  | TBD | to_numeric |  | yes | yes | CFM-weighted fan total efficiency
Central air loop supply temperature | HVAC |  |  | TBD | to_numeric |  | yes | no | setpoint temperature max and min
Chiller design efficiency | HVAC |  |  | TBD | to_numeric |  | yes | yes | nominal efficiency
Data center energy use | Loads |  |  | TBD | to_numeric |  | yes | no | average energy use
DX cooling coil design efficiency | HVAC |  |  | TBD | to_numeric |  | yes | yes | nominal efficiency
DX heating coil design efficiency | HVAC |  |  | TBD | to_numeric |  | yes | yes | nominal efficiency
Infiltration flow rate | Envelope |  |  | TBD | to_numeric |  | yes | no | cfm_nat / exterior surface area; no variation in ComStock models?
Kitchen equipment fuel type | Loads |  |  | TBD | to_numeric |  | yes | no | 1 or 0 for gas or electric; limited variation in ComStock models
Kitchen equipment schedule | Loads |  |  | TBD | to_numeric |  | yes | no | Schedule EFLH
Pump control type | HVAC |  |  | TBD | to_numeric |  | yes | no | 1 or 0 | intermittent or continuous
Pump head | HVAC |  |  | TBD | to_numeric |  | yes | no | GPM-weighted rated pump head
Pump minimum flow fraction | HVAC |  |  | TBD | to_numeric |  | yes | no | Average of minimum flow fractions | *Applies to VFD pumps only
Service hot water flow fraction schedule | Loads |  |  | TBD | to_numeric |  | yes | no | Schedule EFLH
Service hot water peak flow | Loads |  |  | TBD | to_numeric |  | yes | no | average peak hot temperature
Service water heater efficiency | Loads |  |  | TBD | to_numeric |  | yes | no | nominal thermal efficiency
Terminal box minimum flow fraction | HVAC |  |  | TBD | to_numeric |  | yes | no | limited variation in ComStock models; Average fan constant minimum air flow fraction | *Zone minimum airflow method should be constant
Zone HVAC equipment fan minimum flow fraction | HVAC |  |  | TBD | to_numeric |  | yes | yes | Average of constant minimum airflow
Zone HVAC equipment fan static pressure | HVAC |  |  | TBD | to_numeric |  | yes | yes | CFM-weighted fan pressure rise
Zone HVAC equipment fan weighted efficiency | HVAC |  |  | TBD | to_numeric |  | yes | yes | CFM-weighted fan total efficiency
Economizer Penetration | HVAC |  |  | TBD | to_numeric |  | no |  | Fraction of buildings with economizer (economizer control type)
Economizer Type | HVAC |  |  | TBD | to_numeric |  | no |  | average temperature
Fan CV cycling vs. continuous | HVAC |  |  | TBD | to_numeric |  | no |  | average vs CV temperature
Wall construction type | Envelope |  |  | TBD | to_numeric_from_output |  | no |  | average of category annual energy use
Boiler efficiency curve | HVAC |  |  | no | to_numeric |  | no |  | no variation in ComStock models
Boiler loop delta T | HVAC |  |  | no | to_numeric |  | no |  | no variation in ComStock models
Boiler loop supply temperature | HVAC |  |  | no | to_numeric |  | no |  | no variation in ComStock models
Chiller IPLV (part load curve change) | HVAC |  |  | no | to_numeric |  | no |  | captured in annual efficiency value
Chiller loop delta T | HVAC |  |  | no | to_numeric |  | no |  | no variation in ComStock models
Chiller supply temp | HVAC |  |  | no | to_numeric |  | no |  | no variation in ComStock models
DX cooling IEER (EIR curve) | HVAC |  |  | no | to_numeric |  | no |  | limited variation in ComStock models
DX cooling number of cooling stages | HVAC |  |  | no | to_numeric |  | no |  | limited variation in ComStock models
Economizer high limit shutoff | HVAC |  |  | no | to_numeric |  | no |  | limited variation in ComStock models
Elevator peak power | Loads |  |  | no | to_numeric |  | no |  | limited variation in ComStock models
Elevator schedule | Loads |  |  | no | to_numeric |  | no |  | Schedule EFLH
Energy recovery effectiveness | HVAC |  |  | no | to_numeric |  | no |  | limited variation in ComStock models
Exterior Lighting Control Type | Loads |  |  | no | to_numeric |  | no |  | no variation in ComStock models
Furnace efficiency curve | HVAC |  |  | no | to_numeric |  | no |  | no variation in ComStock models
Heat pump min operating temp | HVAC |  |  | no | to_numeric |  | no |  | no variation in ComStock models
HVAC retrofit frequency | HVAC |  |  | no | to_numeric |  | no |  | ignore retrofit frequency variables
Infiltration coefficients | Envelope |  |  | no | to_numeric |  | no |  | no variation in ComStock models
Infiltration schedule | Envelope |  |  | no | to_numeric |  | no |  | no variation in ComStock models
Kitchen equipment peak power | Loads |  |  | no | to_numeric |  | no |  | limited variation in ComStock models
Lighting retrofit code factor | Loads |  |  | no | to_numeric |  | no |  | ignore retrofit frequency variables
Lighting retrofit frequency | Loads |  |  | no | to_numeric |  | no |  | ignore retrofit frequency variables
Location | Building | climate_zone |  | no |  |  | no
Max humidity saturation | HVAC |  |  | no | to_numeric |  | no |  | not included in ComStock models
Max humidity setpoint | HVAC |  |  | no | to_numeric |  | no |  | not included in ComStock models
Min humidity saturation | HVAC |  |  | no | to_numeric |  | no |  | not included in ComStock models
Min humidity setpoint | HVAC |  |  | no | to_numeric |  | no |  | not included in ComStock models
Nighttime Setback | HVAC |  |  | no | to_numeric |  | no |  | limited variation in ComStock models
Number of exterior doors | Envelope |  |  | no | to_numeric |  | no |  | not included in ComStock models
Penetration of blinds | Envelope |  |  | no | to_numeric |  | no |  | not included in ComStock models
Percentage of blinds that are down | Envelope |  |  | no | to_numeric |  | no |  | not included in ComStock models
Pump configuration | HVAC |  |  | no | to_numeric |  | no |  | limited variation in ComStock models
Roof retrofit frequency | Envelope |  |  | no | to_numeric |  | no |  | ignore retrofit frequency variables
Size | Building | rentable_area |  | no |  |  | no
VAV reheat temperature | HVAC |  |  | no | to_numeric |  | no |  | no variation in ComStock models
Wall retrofit frequency | Envelope |  |  | no | to_numeric |  | no |  | ignore retrofit frequency variables
Window retrofit frequency | Envelope |  |  | no | to_numeric |  | no |  | ignore retrofit frequency variables
Window VT | Envelope |  |  | no | to_numeric |  | no |  | no variation in ComStock models; follows SHGC