## Sheet1 (hidden)
Input List | Variable Type | Numeric Description | Notes | Category | Include
Number of exterior doors | Numerical |  | Another method to calculate exterior lighting power | Architectual/Site | No
Window to Wall Ratio | Numerical |  |  | Architectual/Site | yes
Aspect Ratio | Numerical |  |  | Architectual/Site | yes
Number of floors | Numerical |  |  | Architectual/Site | yes
Roof retrofit frequency | Numerical |  |  | Architectual/Site | No
Wall retrofit frequency | Numerical |  |  | Architectual/Site | No
Window retrofit frequency | Numerical |  |  | Architectual/Site | No
Building orientation | To numeric based on output |  |  | Architectual/Site | yes
Penetration of blinds | Categorical |  |  | Architectual/Site | No
Percentage of blinds that are down | Numerical |  |  | Architectual/Site | No
Topographic projection index | Numerical |  | need to work out how to calculate variable; might have multiple; might have wighting | Architectual/Site | yes
Window U value | Numerical |  |  | Architectual/Site | yes
Window SHGC | Numerical |  |  | Architectual/Site | yes
Window VT | Numerical |  |  | Architectual/Site | No
Wall construction type | To numeric based on output |  | wood, frame, mass; could translate to numerical properties | Architectual/Site | yes
Wall U value | Numerical |  |  | Architectual/Site | yes
Roof U value | Numerical |  |  | Architectual/Site | yes
Roof Absorptance | Numerical |  |  | Architectual/Site | yes
Exterior Lighting Power (kW) | Numerical |  |  | Lighting | yes
Exterior Lighting Control Type | Categorical |  | Scheduled / photocell | Lighting | No
Interior Lighting Power Density | Numerical |  |  | Lighting | yes
Interior Lighting Schedule | Numerical |  | Adjust based on operating hours - need to figure out how to include schedules | Lighting | No
Hotel Guest Room Occupany Fraction | Numerical |  | Might be seasonal depending on location and urban/rural | Lighting | No
Lighting retrofit frequency | Numerical |  |  | Lighting | No
Lighting retrofit code factor | Numerical |  | *what about lighting control impacts on lighting schedules? | Lighting | No
Daylight control space fraction | Numerical |  | Fraction of total space floor are with exterior | Lighting | yes
People per sf | Numerical |  |  | Loads | yes
People schedule | Categorical? |  |  | Loads | No
Elevator peak power | Numerical based on output |  | Model based on total elevator energy usage | Loads | No
Elevator schedule | Numerical |  |  | Loads | No
Plug load peak power (kW) | Numerical |  | Need total energy use; "turndown variable" which is total ngihttime use to peak | Loads | Yes
Plug load schedule | Numerical |  |  | Loads | No
Kitchen equipment fuel type | Categorical |  | Might do total annual energy use | Loads | TBD
Kitchen equipment peak power | Numerical |  |  | Loads | No
Kitchen equipment schedule | Numerical |  |  | Loads | No
School Summer Setback | Categorical |  | Ventilation, lighting, plug load, and people schedules | Loads | No
Internal Mass | Numerical |  |  | Loads | Yes
HVAC retrofit frequency | Numerical |  |  | Loads | No
Vintage | Categorical |  |  | Loads | No
Infiltration flow rate | Numerical |  |  | Loads | No
Infiltration schedule | Numerical |  |  | Loads | No
Infiltration coefficients | Numerical |  |  | Loads | No
Building type distribution | Categorical |  |  | Loads | No
Data Center Power | Numerical |  | For gap model, if this is still the current methodology | Loads | Yes
Building has mechanical ventilation | Categorical |  |  | HVAC | Yes
Nighttime Setback | Categorical |  | Night cycling to meet loads, no ventilation required | HVAC | No
Building has heating | Categorical |  |  | HVAC | TBD
Building has cooling | Categorical |  |  | HVAC | TBD
Thermostat setpoints | Numerical |  |  | HVAC | Yes
Thermostat schedules | Numerical |  | Occupied and unnocupied setpoint; need to work this out more | HVAC | Yes
Chiller efficiency | Numerical |  |  | HVAC | TBD
Chiller supply temp | Numerical |  |  | HVAC | No
Chiller loop delta T | Numerical |  |  | HVAC | No
Chiller IPLV (part load curve change) | Numerical |  |  | HVAC | No
Chiller capacity | Numerical |  | Oversized chillers are common and can make a large difference on energy consumption | HVAC | No
DX cooling full-load efficiency | Numerical |  |  | HVAC | TBD
DX cooling IEER (EIR curve) | Numerical |  |  | HVAC | No
DX cooling number of cooling stages | Numerical |  |  | HVAC | No
Heat pump minimum operating temperature | Numerical |  |  | HVAC | No
Energy recovery effectiveness | Numerical |  |  | HVAC | No
Economizer Penetration | Categorical |  |  | HVAC | Yes
Economizer high limit shutoff | Numerical |  |  | HVAC | No
Economizer Type | Categorical |  |  | HVAC | No
Outdoor air CFM/sf | Numerical |  |  | HVAC | Yes
Fan minimim flow fraction | Numerical |  |  | HVAC | Yes
Fan static pressure | Numerical |  | Can adjust fan efficiency, but it all gets at fan power | HVAC | Yes
Terminal box minimum flow fraction | Numerical |  |  | HVAC | TBD
Fan constant volume cycling vs. continuous | Categorical |  |  | HVAC | No
Central air loop supply temperature | Numerical |  | VAV and CAV will be different | HVAC | TBD
VAV reheat temperature | Numerical |  |  | HVAC | No
Pump control type | Categorical |  | Intermittent, continuous |  | TBD
Pump minimum flow fraction | Numerical |  |  | HVAC | TBD
Pump head | Numerical |  | Can do efficinecy too, but it all gets at pump power | HVAC | TBD
Pump configuration | Categorical |  | Primary-only, variable-primary, constant-primary variable secondary, variable primary/secondary | HVAC | TBD
Boiler loop supply temperature | Numerical |  |  | HVAC | No
Boiler loop delta T | Numerical |  |  | HVAC | No
Boiler efficiency | Numerical |  |  | HVAC | Yes
Condensing boiler efficiency curve | Numerical |  |  | HVAC | No
Furnace efficiency | Numerical |  |  | HVAC | Yes
Condensing furnace efficiency curve | Numerical |  |  | HVAC | No
Service water heater fuel type | Categorical |  |  | Domestic Hot Water | Yes
Service water heater efficiency | Numerical |  |  | Domestic Hot Water | Yes
Survice hot water flow fraction schedule | Numerical |  | Based on total hot water usage | Domestic Hot Water | Yes
Service hot water peak flow | Numerical |  |  | Domestic Hot Water | No
Max humidity setpoint | Numerical |  |  | HVAC | No
Max humidity saturation | Numerical |  | Does a building dehumidify? | HVAC | No
Min humidity setpoint | Numerical |  |  | HVAC | No
Min humidity saturation | Numerical |  | Does a building humidify? | HVAC | No
Refrigeration | Numerical |  | Annual consumption? | Plug/Process | Yes

## variables
parameter | building system | options_lookup_parameter_name | results_parameter_name | include_in_sa | converter | encoder | include in reporting measure? | Implemented? | Model Object | Comments
Cooling degree days, 50F basis | Building |  | com_report_cdd50f | no | to_numeric |  | yes | yes | cooling degree days with a 50F base
Cooling degree days, 65F basis | Building |  | com_report_cdd65f | no | to_numeric |  | yes | yes | cooling degree days with a 65F base
Heating degree days, 50F basis | Building |  | com_report_hdd50f | no | to_numeric |  | yes | yes | heating degree days with a 50F base
Heating degree days, 65F basis | Building |  | com_report_hdd65f | no | to_numeric |  | yes | yes | heating degree days with a 65F base
Number of hours with an outdoor air temperature above 65F | Building |  | com_report_hours_above_65_F | no | to_numeric |  | yes | yes | Number of hours with an outdoor air temperature greater than 65F
Number of hours with an outdoor air temperature below 0F | Building |  | com_report_hours_below_0_F | no | to_numeric |  | yes | yes | Number of hours with an outdoor air temperature less than 0F
Number of hours with an outdoor air temperature below 17F | Building |  | com_report_hours_below_17_F | no | to_numeric |  | yes | yes | Number of hours with an outdoor air temperature less than 17F
Number of hours with an outdoor air temperature below 5F | Building |  | com_report_hours_below_5_F | no | to_numeric |  | yes | yes | Number of hours with an outdoor air temperature less than 5F
Number of hours with an outdoor air temperature below 50F | Building |  | com_report_hours_below_50_F | no | to_numeric |  | yes | yes | Number of hours with an outdoor air temperature less than 50F
Number of hours with an outdoor air temperature below -20F | Building |  | com_report_hours_below_minus_20_F | no | to_numeric |  | yes | yes | Number of hours with an outdoor air temperature less than -20F
Building type | Building | building_type |  | yes | to_numeric_from_output |  | no |  | average of category annual energy use
Vintage | Building | built_code |  | yes | to_numeric | YES | no |  | see buildstock.csv | need to write encoder
Location | Building | climate_zone |  | no | to_numeric |  | no
Size | Building | rentable_area |  | no | to_numeric |  | no
Number of model zones | Building |  |  | no | to_numeric |  | yes | yes | number of ThermalZone objects
Number of zones | Building |  | com_report_number_of_zones | no | to_numeric |  | yes | yes | number of ThermalZone objects with multipliers
Number of model spaces | Building |  |  | no | to_numeric |  | yes | yes | number of Space objects
Number of spaces | Building |  | com_report_number_of_spaces | no | to_numeric |  | yes | yes | number of Space objects, with multipliers
Smallest space | Building |  | com_report_smallest_space_m2 | no | to_numeric |  | yes | yes | smallest Space by floorArea
Number of surfaces | Building |  | com_report_number_of_surfaces | no | to_numeric |  | yes | yes | number of Surface objects
Wall U value | Envelope |  | com_report_average_exterior_wall_u_value_si | yes | to_numeric |  | yes | yes | Total average wall construction assembly U-value
Roof Absorptance | Envelope |  | com_report_average_roof_absorptance | yes | to_numeric |  | yes | yes | Total average roof absorptance
Roof U value | Envelope |  | com_report_average_roof_u_value_si | yes | to_numeric |  | yes | yes | Total average roof construction assembly U-value
Wall area excluding windows and doors | Envelope |  | com_report_exterior_wall_area_m2 | yes | to_numeric |  | yes | yes | Area of surfaces with surface type 'Wall' and 'Outdoors' boundary condition
Internal Mass area ratio to floor area | Envelope |  | com_report_internal_mass_area_ratio | yes | to_numeric |  | yes | yes | limited variation in ComStock models | does not include the mass of internal constructions (walls, floors, etc.)
Roof area excluding skylights | Envelope |  | com_report_roof_area_m2 | yes | to_numeric |  | yes | yes | Area of surfaces with surface type 'RoofCeiling' and 'Outdoors' boundary condition
Window area | Envelope |  | com_report_window_area_m2 | yes | to_numeric |  | yes | yes | Sum window area
Window SHGC | Envelope |  | com_report_window_shgc | yes | to_numeric |  | yes | yes | Average glazing solar heat gain coefficient
Window U value | Envelope |  | com_report_window_u_value_si | yes | to_numeric |  | yes | yes | Average glazing U-factor
Window SHGC | Envelope |  | com_report_window_vlt | yes | to_numeric |  | yes | yes | Average glazing visible transmittance
Window to Wall Ratio | Envelope |  | com_report_wwr | yes | to_numeric |  | yes | yes | (Sum Window Area) / (Sum Wall Area)
Infiltration flow rate | Envelope |  |  | TBD | to_numeric |  | yes | no | cfm_nat / exterior surface area; no variation in ComStock models?
Aspect Ratio | Envelope | aspect_ratio |  | yes | to_numeric |  | no |  | average temperature
Number of floors | Envelope | number_stories |  | yes | to_numeric |  | no |  | average temperature
Orientation | Envelope | rotation |  | yes | to_numeric_from_output |  | no |  | average of category annual energy use
Topographic projection index | Envelope |  |  | yes | to_numeric | YES | no |  | see buildstock.csv | need to write encoder
Wall construction type | Envelope |  |  | TBD | to_numeric_from_output |  | no |  | average of category annual energy use
Infiltration coefficients | Envelope |  |  | no | to_numeric |  | no |  | no variation in ComStock models
Infiltration schedule | Envelope |  |  | no | to_numeric |  | no |  | no variation in ComStock models
Number of exterior doors | Envelope |  |  | no | to_numeric |  | no |  | not included in ComStock models
Penetration of blinds | Envelope |  |  | no | to_numeric |  | no |  | not included in ComStock models
Percentage of blinds that are down | Envelope |  |  | no | to_numeric |  | no |  | not included in ComStock models
Roof retrofit frequency | Envelope |  |  | no | to_numeric |  | no |  | ignore retrofit frequency variables
Wall retrofit frequency | Envelope |  |  | no | to_numeric |  | no |  | ignore retrofit frequency variables
Window retrofit frequency | Envelope |  |  | no | to_numeric |  | no |  | ignore retrofit frequency variables
Window VT | Envelope |  |  | no | to_numeric |  | no |  | no variation in ComStock models; follows SHGC
Air system fan minimum flow fraction | HVAC |  | com_report_air_system_fan_power_minimum_flow_fraction | yes | to_numeric |  | yes | yes | Average of constant minimum airflow
Air system fan static pressure | HVAC |  | com_report_air_system_fan_static_pressure | yes | to_numeric |  | yes | yes | CFM-weighted fan pressure rise
Air system fan weighted efficiency | HVAC |  | com_report_air_system_fan_total_efficiency | yes | to_numeric |  | yes | yes | CFM-weighted fan total efficiency
Thermostat setpoint schedule cooling maximum | HVAC |  | com_report_average_cooling_setpoint_max_c | yes | to_numeric |  | yes | yes | average cooling setpoint setback temperature
Thermostat setpoint schedule cooling minimum | HVAC |  | com_report_average_cooling_setpoint_min_c | yes | to_numeric |  | yes | yes | average cooling setpoint temperature
Thermostat setpoint schedule heating maximum | HVAC |  | com_report_average_heating_setpoint_max_c | yes | to_numeric |  | yes | yes | average heating setpoint temperature
Thermostat setpoint schedule heating minimum | HVAC |  | com_report_average_heating_setpoint_min_c | yes | to_numeric |  | yes | yes | average heating setpoint setback temperature
Air system outdoor airflow fraction | HVAC |  | com_report_average_outdoor_air_fraction | yes | to_numeric |  | yes | yes | 0 means no mechanical ventilation
Building fraction cooled | HVAC |  | com_report_building_fraction_cooled | yes | to_numeric |  | yes | yes | fraction of floor area cooled
Building fraction heated | HVAC |  | com_report_building_fraction_heated | yes | to_numeric |  | yes | yes | fraction of floor area heated
Ventilation rate | HVAC |  | com_report_design_outdoor_air_flow_rate_m3_per_m2s | yes | to_numeric |  | yes | yes | (total design outdoor air) / (total floor area)
Average economizer status | HVAC |  | com_report_average_economizer_status | yes | to_numeric |  | yes | yes | average economizer status, weighted by total annual airflow
Most prevalent economizer control type | HVAC |  | com_report_hvac_economizer_control_type | yes | to_numeric_from_output |  | yes | yes | most prevalent economizer control type by total annual airflow
Average economizer high limit temperature | HVAC |  | com_report_hvac_economizer_high_limit_temperature_c | yes | to_numeric |  | yes | yes | average economizer high limit temperature, weighted by total annual airflow
Average economizer high limit enthalpy | HVAC |  | com_report_hvac_economizer_high_limit_enthalpy_j_per_kg | yes | to_numeric |  | yes | yes | average economizer high limited enthalpy, weighted by total annual airflow
Building area fraction with dcv | HVAC |  | com_report_hvac_area_fraction_with_dcv | yes | to_numeric |  | yes | yes | Fraction of building area served by HVAC with DCV
Building area fraction with economizer | HVAC |  | com_report_hvac_area_fraction_with_economizer | yes | to_numeric |  | yes | yes | Fraction of building area served by HVAC with economizer
Building area fraction with heat recovery | HVAC |  | com_report_hvac_area_fraction_with_heat_recovery | yes | to_numeric |  | yes | yes | Fraction of building area served by HVAC with heat recovery
Building area fraction with motorized oa damper | HVAC |  | com_report_hvac_area_fraction_with_motorized_oa_damper | yes | to_numeric |  | yes | yes | Fraction of building area served by HVAC with motorized outdoor air damper
Building area fraction with mz vav optimization | HVAC |  | com_report_hvac_area_fraction_with_mz_vav_optimization | yes | to_numeric |  | yes | yes | Fraction of building area served by HVAC with multizone vav optimization
Building area fraction with supply air temperature reset | HVAC |  | com_report_hvac_area_fraction_with_supply_air_temperature_reset | yes | to_numeric |  | yes | yes | Fraction of building area served by HVAC with supply air temperature reset
Building area fraction with unoccupied shutdown | HVAC |  | com_report_hvac_area_fraction_with_unoccupied_shutdown | yes | to_numeric |  | yes | yes | Fraction of building area served by HVAC with unoccupied shutdown
HVAC count indoor vrf units | HVAC |  | com_report_hvac_vrf_indoor_unit_count | no | to_numeric |  | yes | yes | number of VRF indoor units
HVAC count outdoor vrf units | HVAC |  | com_report_hvac_vrf_outdoor_unit_count | no | to_numeric |  | yes | yes | number of VRF outdoor units
HVAC area average VRF number of compressors | HVAC |  | com_report_hvac_vrf_area_average_num_compressors | no | to_numeric |  | yes | yes | average number of compressors per outdoor unit, weighted by area served
HVAC area average of VRF line length | HVAC |  | com_report_hvac_vrf_area_average_line_length_m | no | to_numeric |  | yes | yes | average line length of VRF systems, weighted by area served
HVAC area average of VRF line height | HVAC |  | com_report_hvac_vrf_area_average_line_height_m | no | to_numeric |  | yes | yes | average line height of VRF systems, weighted by area served
HVAC total VRF indoor unit cooling capacity | HVAC |  | com_report_hvac_vrf_total_indoor_unit_cooling_capacity_w | no | to_numeric |  | yes | yes | combined cooling capacity of VRF indoor units
HVAC total VRF indoor unit heating cpacity | HVAC |  | com_report_hvac_vrf_total_indoor_unit_heating_capacity_w | no | to_numeric |  | yes | yes | combined heating capacity of VRF indoor units
HVAC area average VRF indoor unit cooling capacity | HVAC |  | com_report_hvac_vrf_area_average_indoor_unit_cooling_capacity_w | no | to_numeric |  | yes | yes | average cooling capacity of VRF indoor units, weighted by area served
HVAC area average VRF indoor unit heating capacity | HVAC |  | com_report_hvac_vrf_area_average_indoor_unit_heating_capacity_w | no | to_numeric |  | yes | yes | average heating capacity of VRF indoor units, weighted by area served
HVAC total VRF outdoor unit cooling capacity | HVAC |  | com_report_hvac_vrf_total_outdoor_unit_cooling_capacity_w | no | to_numeric |  | yes | yes | combined cooling capacity of VRF outdoor units
HVAC total VRF outdoor unit heating cpacity | HVAC |  | com_report_hvac_vrf_total_outdoor_unit_heating_capacity_w | no | to_numeric |  | yes | yes | combined heating capacity of VRF outdoor units
HVAC area average VRF outdoor unit cooling capacity | HVAC |  | com_report_hvac_vrf_area_average_outdoor_unit_cooling_capacity_w | no | to_numeric |  | yes | yes | average cooling capacity of VRF outdoor units, weighted by area served
HVAC area average VRF outdoor unit heating capacity | HVAC |  | com_report_hvac_vrf_area_average_outdoor_unit_heating_capacity_w | no | to_numeric |  | yes | yes | average heating capacity of VRF outdoor units, weighted by area served
HVAC VRF total cooling load | HVAC |  | com_report_hvac_vrf_total_cooling_load_j | no | to_numeric |  | yes | yes | total cooling load served by VRF equipment
HVAC VRF total heating load | HVAC |  | com_report_hvac_vrf_total_heating_load_j | no | to_numeric |  | yes | yes | total heating load served by VRF equipment
HVAC VRF total heat recovery | HVAC |  | com_report_hvac_vrf_total_heat_recovery_j | no | to_numeric |  | yes | yes | total heat recovery of VRF equipment
HVAC VRF fraction of heating load from supplemental coil | HVAC |  | com_report_hvac_vrf_fraction_heating_load_supplemental | no | to_numeric |  | yes | yes | fraction of total heating load supplied by VRF heating equipment supplemental coils
HVAC VRF supplemental heating load | HVAC |  | com_report_hvac_vrf_total_heating_supplemental_load_j | no | to_numeric |  | yes | yes | total heating load supplied by VRF heating equipment supplemental coils
HVAC VRF supplemental heating load from electric coil | HVAC |  | com_report_hvac_vrf_total_heating_supplemental_load_electric_j | no | to_numeric |  | yes | yes | total heating load supplied by VRF heating equipment supplemental electric coils
HVAC VRF supplemental heating load from gas coil | HVAC |  | com_report_hvac_vrf_total_heating_supplemental_load_gas_j | no | to_numeric |  | yes | yes | total heating load supplied by VRF heating equipment supplemental gas coils
HVAC VRF supplemental heating electric use | HVAC |  | com_report_hvac_vrf_total_heating_supplemental_electric_j | no | to_numeric |  | yes | yes | total VRF heating equipment supplemental coil electric use
HVAC VRF supplemental heating gas use | HVAC |  | com_report_hvac_vrf_total_heating_supplemental_gas_j | no | to_numeric |  | yes | yes | total VRF heating equipment supplemental coil gas use
HVAC VRF average cooling cop | HVAC |  | com_report_hvac_vrf_cooling_average_cop | yes | to_numeric |  | yes | yes | annual average COP of VRF cooling equipment, weighted by load
HVAC VRF average heating cop | HVAC |  | com_report_hvac_vrf_heating_average_cop | yes | to_numeric |  | yes | yes | annual average COP of VRF heating equipment, weighted by load
HVAC VRF average heating total cop | HVAC |  | com_report_hvac_vrf_heating_average_total_cop | yes | to_numeric |  | yes | yes | annual average COP of VRF heating equipment including defrost energy and crankcase heating, weighted by total VRF heating load
HVAC VRF design cooling cop | HVAC |  | com_report_hvac_vrf_cooling_design_cop | yes | to_numeric |  | yes | yes | design COP of VRF cooling equipment, weighted by load
HVAC VRF design cooling cop at 35F | HVAC |  | com_report_hvac_vrf_cooling_design_cop_35_f | no | to_numeric |  | yes | yes | design COP of VRF cooling equipment at 35F, weighted by load
HVAC VRF design cooling cop at 60F | HVAC |  | com_report_hvac_vrf_cooling_design_cop_60_f | no | to_numeric |  | yes | yes | design COP of VRF cooling equipment at 60F, weighted by load
HVAC VRF design cooling cop at 85F | HVAC |  | com_report_hvac_vrf_cooling_design_cop_85_f | no | to_numeric |  | yes | yes | design COP of VRF cooling equipment at 185F, weighted by load
HVAC VRF design cooling cop at 110F | HVAC |  | com_report_hvac_vrf_cooling_design_cop_110_f | no | to_numeric |  | yes | yes | design COP of VRF cooling equipment at 110F, weighted by load
HVAC VRF design heating cop | HVAC |  | com_report_hvac_vrf_heating_design_cop | yes | to_numeric |  | yes | yes | design COP of VRF heating equipment, weighted by load
HVAC VRF design heating cop at -22 F | HVAC |  | com_report_hvac_vrf_heating_design_cop_minus_22_f | no | to_numeric |  | yes | yes | design COP of VRF heating equipment at -22F, weighted by load
HVAC VRF design heating cop at 0F | HVAC |  | com_report_hvac_vrf_heating_design_cop_0_f | no | to_numeric |  | yes | yes | design COP of VRF heating equipment at 0F, weighted by load
HVAC VRF design heating cop at 20F | HVAC |  | com_report_hvac_vrf_heating_design_cop_20_f | no | to_numeric |  | yes | yes | design COP of VRF heating equipment at 20F, weighted by load
HVAC VRF design heating cop at 40F | HVAC |  | com_report_hvac_vrf_heating_design_cop_40_f | no | to_numeric |  | yes | yes | design COP of VRF heating equipment at 40F, weighted by load
HVAC VRF outdoor temperature type use for eir performance curves | HVAC |  | com_report_hvac_vrf_heating_performance_curve_temperature_type | no | to_numeric_from_output |  | yes | yes | outdoor temperature type used for VRF heating eir performance curves, either drybulb or wetbulb
Chiller average efficiency | HVAC |  | com_report_hvac_average_chiller_cop | yes | to_numeric |  | yes | yes | annual average COP, weighted by load
Boiler load weighted average efficiency | HVAC |  | com_report_hvac_boiler_average_efficiency | yes | to_numeric |  | yes | yes | load weighted average thermal efficiency
Boiler capacity | HVAC |  | com_report_hvac_boiler_capacity_kbtuh | yes | to_numeric |  | yes | yes | capacity of all boilers, excluding heat pump boilers
Boiler capacity weighted design efficiency | HVAC |  | com_report_hvac_boiler_capacity_weighted_design_efficiency | yes | to_numeric |  | yes | yes | capacity weighted nominal thermal efficiency
Boiler load weighted design efficiency | HVAC |  | com_report_hvac_boiler_load_weighted_design_efficiency | yes | to_numeric |  | yes | yes | load weighted nominal thermal efficiency
Boiler electric use | HVAC |  | com_report_hvac_boiler_total_electric_j | no | to_numeric |  | yes | yes | total boiler electric use
Boiler gas use | HVAC |  | com_report_hvac_boiler_total_gas_j | no | to_numeric |  | yes | yes | total boiler gas use
Boiler heating load served | HVAC |  | com_report_hvac_boiler_total_load_j | no | to_numeric |  | yes | yes | total boiler heating load served
Boiler other fuel use | HVAC |  | com_report_hvac_boiler_total_other_fuel_j | no | to_numeric |  | yes | yes | total boiler other fuel use
Gas coil capacity weighted efficiency | HVAC |  | com_report_hvac_capacity_weighted_gas_coil_efficiency | yes | to_numeric |  | yes | yes | capacity weighted nominal thermal efficiency
Chiller capacity | HVAC |  | com_report_hvac_chiller_capacity_tons | yes | to_numeric |  | yes | yes | capacity of all chillers
HVAC cooling tower water use | HVAC |  | com_report_hvac_cooling_tower_water_use_m3 | yes | to_numeric |  | yes | yes | total water use from cooling towers includeing evaporation, drift, and blowdown
HVAC cooling equipment capacity | HVAC |  | com_report_hvac_cooling_equipment_tons | yes | to_numeric |  | yes | yes | capacity of all cooling equipment
HVAC count boilers | HVAC |  | com_report_hvac_count_boilers | yes | to_numeric |  | yes | yes | number of boilers
HVAC count boilers 0-300 kbtuh | HVAC |  | com_report_hvac_count_boilers_0_to_300_kbtuh | yes | to_numeric |  | yes | yes | individual equipment in this range
HVAC count boilers 2500+ kbtuh | HVAC |  | com_report_hvac_count_boilers_2500_plus_kbtuh | yes | to_numeric |  | yes | yes | individual equipment in this range
HVAC count boilers 300-2500 kbtuh | HVAC |  | com_report_hvac_count_boilers_300_to_2500_kbtuh | yes | to_numeric |  | yes | yes | individual equipment in this range
HVAC count chillers 0-75 tons | HVAC |  | com_report_hvac_count_chillers_0_to_75_tons | yes | to_numeric |  | yes | yes | individual equipment in this range
HVAC count chillers 150-300 tons | HVAC |  | com_report_hvac_count_chillers_150_to_300_tons | yes | to_numeric |  | yes | yes | individual equipment in this range
HVAC count chillers 300-600 tons | HVAC |  | com_report_hvac_count_chillers_300_to_600_tons | yes | to_numeric |  | yes | yes | individual equipment in this range
HVAC count chillers 600+ tons | HVAC |  | com_report_hvac_count_chillers_600_plus_tons | yes | to_numeric |  | yes | yes | individual equipment in this range
HVAC count chillers 75-150 tons | HVAC |  | com_report_hvac_count_chillers_75_to_150_tons | yes | to_numeric |  | yes | yes | individual equipment in this range
HVAC count DX AC equipment 0-30 kbtuh | HVAC |  | com_report_hvac_count_dx_cooling_0_to_30_kbtuh | yes | to_numeric |  | yes | yes | individual equipment in this range
HVAC count DX AC equipment 135-240 kbtuh | HVAC |  | com_report_hvac_count_dx_cooling_135_to_240_kbtuh | yes | to_numeric |  | yes | yes | individual equipment in this range
HVAC count DX AC equipment 240-760 kbtuh | HVAC |  | com_report_hvac_count_dx_cooling_240_to_760_kbtuh | yes | to_numeric |  | yes | yes | individual equipment in this range
HVAC count DX AC equipment 30-65 kbtuh | HVAC |  | com_report_hvac_count_dx_cooling_30_to_65_kbtuh | yes | to_numeric |  | yes | yes | individual equipment in this range
HVAC count DX AC equipment 65-125 kbtuh | HVAC |  | com_report_hvac_count_dx_cooling_65_to_135_kbtuh | yes | to_numeric |  | yes | yes | individual equipment in this range
HVAC count DX AC equipment 760+ kbtuh | HVAC |  | com_report_hvac_count_dx_cooling_760_plus_kbtuh | yes | to_numeric |  | yes | yes | individual equipment in this range
HVAC count HP equipment 0-30 kbtuh | HVAC |  | com_report_hvac_count_dx_heating_0_to_30_kbtuh | yes | to_numeric |  | yes | yes | individual equipment in this range | data is heating capacity even though the lookup tables are in cooling capacity
HVAC count HP equipment 135-240 kbtuh | HVAC |  | com_report_hvac_count_dx_heating_135_to_240_kbtuh | yes | to_numeric |  | yes | yes | individual equipment in this range | data is heating capacity even though the lookup tables are in cooling capacity
HVAC count HP equipment 240+ kbtuh | HVAC |  | com_report_hvac_count_dx_heating_240_plus_kbtuh | yes | to_numeric |  | yes | yes | individual equipment in this range | data is heating capacity even though the lookup tables are in cooling capacity
HVAC count HP equipment 30-65 kbtuh | HVAC |  | com_report_hvac_count_dx_heating_30_to_65_kbtuh | yes | to_numeric |  | yes | yes | individual equipment in this range | data is heating capacity even though the lookup tables are in cooling capacity
HVAC count HP equipment 65-135 kbtuh | HVAC |  | com_report_hvac_count_dx_heating_65_to_135_kbtuh | yes | to_numeric |  | yes | yes | individual equipment in this range | data is heating capacity even though the lookup tables are in cooling capacity
HVAC count furnace equipment 0-30 kbtuh | HVAC |  | com_report_hvac_count_furnace_0_to_30_kbtuh | yes | to_numeric |  | yes | yes | individual equipment in this range
HVAC count furnace equipment 135-240 kbtuh | HVAC |  | com_report_hvac_count_furnace_135_to_240_kbtuh | yes | to_numeric |  | yes | yes | individual equipment in this range
HVAC count furnace equipment 240+ kbtuh | HVAC |  | com_report_hvac_count_furnace_240_plus_kbtuh | yes | to_numeric |  | yes | yes | individual equipment in this range
HVAC count furnace equipment 30-65 kbtuh | HVAC |  | com_report_hvac_count_furnace_30_to_65_kbtuh | yes | to_numeric |  | yes | yes | individual equipment in this range
HVAC count furnace equipment 65-125 kbtuh | HVAC |  | com_report_hvac_count_furnace_65_to_135_kbtuh | yes | to_numeric |  | yes | yes | individual equipment in this range
HVAC count heat pumps | HVAC |  | com_report_hvac_count_heat_pumps | yes | to_numeric |  | yes | yes | number of heat pumps
HVAC count heat pumps 0-300 kbtuh | HVAC |  | com_report_hvac_count_heat_pumps_0_to_300_kbtuh | yes | to_numeric |  | yes | yes | individual equipment in this range
HVAC count heat pumps 2500+ kbtuh | HVAC |  | com_report_hvac_count_heat_pumps_2500_plus_kbtuh | yes | to_numeric |  | yes | yes | individual equipment in this range
HVAC count heat pumps 300-2500 kbtuh | HVAC |  | com_report_hvac_count_heat_pumps_300_to_2500_kbtuh | yes | to_numeric |  | yes | yes | individual equipment in this range
Chiller design efficiency | HVAC |  | com_report_hvac_design_chiller_cop | yes | to_numeric |  | yes | yes | nominal efficiency
| HVAC |  | com_report_hvac_water_air_heat_pump_cooling_total_capacity_w | yes | to_numeric |  | yes | yes | sum of water to air heat pump cooling capacity
Water to air heat pump cooling coil average efficiency | HVAC |  | com_report_hvac_water_air_heat_pump_cooling_average_cop | yes | to_numeric |  | yes | yes | water to air heat pump annual average cooling COP, weighted by load
Water to air heat pump cooling coil design efficiency | HVAC |  | com_report_hvac_water_air_heat_pump_cooling_design_cop | yes | to_numeric |  | yes | yes | water to air heat pump average design cooling COP, weighted by load
| HVAC |  | com_report_hvac_water_air_heat_pump_cooling_total_electric_j | yes | to_numeric |  | yes | yes | total water to air heat pump cooling electric use
| HVAC |  | com_report_hvac_water_air_heat_pump_cooling_total_load_j | yes | to_numeric |  | yes | yes | total water to air heat pump cooling load served
| HVAC |  | com_report_hvac_water_air_heat_pump_heating_total_capacity_w | yes | to_numeric |  | yes | yes | sum of water to air heat pump heating capacity
Water to air heat pump heating coil average efficiency | HVAC |  | com_report_hvac_water_air_heat_pump_heating_average_cop | yes | to_numeric |  | yes | yes | water to air heat pump annual average heating COP, weighted by load
Water to air heat pump heating coil design efficiency | HVAC |  | com_report_hvac_water_air_heat_pump_heating_design_cop | yes | to_numeric |  | yes | yes | water to air heat pump average design heating COP, weighted by load
| HVAC |  | com_report_hvac_water_air_heat_pump_heating_total_electric_j | yes | to_numeric |  | yes | yes | total water to air heat pump heating electric use
| HVAC |  | com_report_hvac_water_air_heat_pump_heating_total_load_j | yes | to_numeric |  | yes | yes | total water to air heat pump heating load served
DX cooling coil average efficiency | HVAC |  | com_report_hvac_dx_cooling_average_cop | yes | to_numeric |  | yes | yes | annual average COP, weighted by load
HVAC size DX cooling equipment capacity | HVAC |  | com_report_hvac_dx_cooling_capacity_tons | yes | to_numeric |  | yes | yes | capacity of all dx equipment
DX cooling coil design efficiency | HVAC |  | com_report_hvac_dx_cooling_design_cop | yes | to_numeric |  | yes | yes | average dx cooling coil design cop, weighted by load
DX cooling coil design EER for 135-240 kbtuh weighted by load served | HVAC |  | com_report_hvac_dx_cooling_design_eer_135_to_240_kbtuh | yes | to_numeric |  | yes | yes | design eer of dx cooling coils for 135-240 kbtuh equipment, weighted by load
DX cooling coil design EER for 240-760 kbtuh weighted by load served | HVAC |  | com_report_hvac_dx_cooling_design_eer_240_to_760_kbtuh | yes | to_numeric |  | yes | yes | design eer of dx cooling coils for 240-760 kbtuh equipment, weighted by load
DX cooling coil design EER for 65-135 kbtuh weighted by load served | HVAC |  | com_report_hvac_dx_cooling_design_eer_65_to_135_kbtuh | yes | to_numeric |  | yes | yes | design eer of dx cooling coils for 65-135 kbtuh equipment, weighted by load
DX cooling coil design EER for 760 plus kbtuh weighted by load served | HVAC |  | com_report_hvac_dx_cooling_design_eer_760_plus_kbtuh | yes | to_numeric |  | yes | yes | design eer of dx cooling coils for 760 plus kbtuh equipment, weighted by load
DX cooling coil design IEER for 135-240 kbtuh weighted by load served | HVAC |  | com_report_hvac_dx_cooling_design_ieer_135_to_240_kbtuh | yes | to_numeric |  | yes | yes | design ieer of dx cooling coils for 135-240 kbtuh equipment, weighted by load
DX cooling coil design IEER for 240-760 kbtuh weighted by load served | HVAC |  | com_report_hvac_dx_cooling_design_ieer_240_to_760_kbtuh | yes | to_numeric |  | yes | yes | design ieer of dx cooling coils for 240-760 kbtuh equipment, weighted by load
DX cooling coil design IEER for 65-135 kbtuh weighted by load served | HVAC |  | com_report_hvac_dx_cooling_design_ieer_65_to_135_kbtuh | yes | to_numeric |  | yes | yes | design ieer of dx cooling coils for 65-135 kbtuh equipment, weighted by load
DX cooling coil design IEER for 760 plus kbtuh weighted by load served | HVAC |  | com_report_hvac_dx_cooling_design_ieer_760_plus_kbtuh | yes | to_numeric |  | yes | yes | design ieer of dx cooling coils for 760 plus kbtuh equipment, weighted by load
DX cooling coil design SEER for 0-30 kbtuh weighted by load served | HVAC |  | com_report_hvac_dx_cooling_design_seer_0_to_30_kbtuh | yes | to_numeric |  | yes | yes | design seer of dx cooling coils for 0-30 kbtuh equipment, weighted by load
DX cooling coil design SEER for 30-65 kbtuh weighted by load served | HVAC |  | com_report_hvac_dx_cooling_design_seer_30_to_65_kbtuh | yes | to_numeric |  | yes | yes | design seer of dx cooling coils for 30-65 kbtuh equipment, weighted by load
DX cooling coil electric use | HVAC |  | com_report_hvac_dx_cooling_total_electric_j | no | to_numeric |  | yes | yes | total dx cooling equipment electric use
DX cooling coil cooling load served | HVAC |  | com_report_hvac_dx_cooling_total_load_j | no | to_numeric |  | yes | yes | total dx cooling equipment cooling load served
DX heating coil average efficiency | HVAC |  | com_report_hvac_dx_heating_average_cop | yes | to_numeric |  | yes | yes | annual average COP of DX heating equipment, weighted by load
DX heating average minimum operating temperature | HVAC |  | com_report_hvac_dx_heating_average_minimum_operating_temperature_c | yes | to_numeric |  | yes | yes | average minimum drybulb temperature for compressor operation
DX heating coil average efficiency | HVAC |  | com_report_hvac_dx_heating_average_total_cop | yes | to_numeric |  | yes | yes | annual average COP of DX heating equipment including supplemental heating and defrost energy, weighted by total dx heating and supplemental heating load
HVAC size DX heating equipment capacity at 0F | HVAC |  | com_report_hvac_dx_heating_capacity_0f_kbtuh | yes | to_numeric |  | yes | yes | capacity of all heat pumps at 0F
HVAC size DX heating equipment capacity at 17F | HVAC |  | com_report_hvac_dx_heating_capacity_17f_kbtuh | yes | to_numeric |  | yes | yes | capacity of all heat pumps at 17F
HVAC size DX heating equipment capacity at 5F | HVAC |  | com_report_hvac_dx_heating_capacity_5f_kbtuh | yes | to_numeric |  | yes | yes | capacity of all heat pumps at 5F
HVAC size DX heating equipment capacity | HVAC |  | com_report_hvac_dx_heating_capacity_kbtuh | yes | to_numeric |  | yes | yes | capacity of all heat pumps
Defrost energy use of a dx heating coil | HVAC |  | com_report_hvac_dx_heating_defrost_energy_kwh | yes | to_numeric |  | yes | yes | sum of defrost energy use of a dx heating coil
DX heating coil design COP weighted by load served | HVAC |  | com_report_hvac_dx_heating_design_cop | yes | to_numeric |  | yes | yes | design cop of dx heating coils
DX heating coil design COP at 0F weighted by load served | HVAC |  | com_report_hvac_dx_heating_design_cop_0f | yes | to_numeric |  | yes | yes | design cop of dx heating coils at 0F
DX heating coil design COP for 135-240 kbtuh weighted by load served | HVAC |  | com_report_hvac_dx_heating_design_cop_135_to_240_kbtuh | yes | to_numeric |  | yes | yes | design cop of dx heating coils for 135-240 kbtuh equipment
DX heating coil design COP at 17F weighted by load served | HVAC |  | com_report_hvac_dx_heating_design_cop_17f | yes | to_numeric |  | yes | yes | design cop of dx heating coils at 17F
DX heating coil design COP for 240 plus kbtuh weighted by load served | HVAC |  | com_report_hvac_dx_heating_design_cop_240_plus_kbtuh | yes | to_numeric |  | yes | yes | design cop of dx heating coils for 240 plus kbtuh equipment
DX heating coil design COP at 5F weighted by load served | HVAC |  | com_report_hvac_dx_heating_design_cop_5f | yes | to_numeric |  | yes | yes | design cop of dx heating coils at 5F
DX heating coil design COP for 65-135 kbtuh weighted by load served | HVAC |  | com_report_hvac_dx_heating_design_cop_65_to_135_kbtuh | yes | to_numeric |  | yes | yes | design cop of dx heating coils for 65-135 kbtuh equipment
DX heating coil design HSPF for 0-30 kbtuh weighted by load served | HVAC |  | com_report_hvac_dx_heating_design_hspf_0_to_30_kbtuh | yes | to_numeric |  | yes | yes | design hspf of dx heating coils for 0-30 kbtuh equipment
DX heating coil design HSPF for 30-65 kbtuh weighted by load served | HVAC |  | com_report_hvac_dx_heating_design_hspf_30_to_65_kbtuh | yes | to_numeric |  | yes | yes | design hspf of dx heating coils for 30-65 kbtuh equipment
Fraction of dx heating associated electric use that is for defrost | HVAC |  | com_report_hvac_dx_heating_fraction_electric_defrost | yes | to_numeric |  | yes | yes | defrost electric energy divided by the sum of supplemental coil electric energy, defrost electric energy, and dx coil electric energy
Fraction of dx heating associated electric use that is for supplemental heating | HVAC |  | com_report_hvac_dx_heating_fraction_electric_supplemental | yes | to_numeric |  | yes | yes | supplemental coil electric energy divided by the sum of supplemental coil electric energy, defrost electric energy, and dx coil electric energy
Fraction of dx heating system load met by associated supplemental coil | HVAC |  | com_report_hvac_dx_heating_fraction_heating_load_supplemental | yes | to_numeric |  | yes | yes | supplemental coil heating energy divided by the sum of supplemental and dx heating coil heating energy
Ratio of defrost energy use to total heating load of dx heating system | HVAC |  | com_report_hvac_dx_heating_ratio_defrost_to_heating_load | yes | to_numeric |  | yes | yes | defrost energy use divided by the sum of supplemental and dx heating coil heating energy
HVAC size DX heating supplemental capacity electric | HVAC |  | com_report_hvac_dx_heating_supplemental_capacity_electric_kbtuh | yes | to_numeric |  | yes | yes | supplemental electric capacity of all heat pumps
HVAC size DX heating supplemental capacity gas | HVAC |  | com_report_hvac_dx_heating_supplemental_capacity_gas_kbtuh | yes | to_numeric |  | yes | yes | supplemental gas capacity of all heat pumps
HVAC size DX heating supplemental capacity | HVAC |  | com_report_hvac_dx_heating_supplemental_capacity_kbtuh | yes | to_numeric |  | yes | yes | supplemental capacity of all heat pumps
DX heating coil electric use | HVAC |  | com_report_hvac_dx_heating_total_dx_electric_j | no | to_numeric |  | yes | yes | total dx heating equipment electric use, excluding supplemental heating
DX heating coil heating load served by the DX coil | HVAC |  | com_report_hvac_dx_heating_total_dx_load_j | no | to_numeric |  | yes | yes | total dx heating equipment heating load served, excluding supplemental heating
DX heating coil heating load served including supplemental heating | HVAC |  | com_report_hvac_dx_heating_total_load_j | no | to_numeric |  | yes | yes | total dx heating equipment heating load served, including supplemental heating
DX heating coil supplemental heating load served by electric | HVAC |  | com_report_hvac_dx_heating_total_supplemental_load_electric_j | no | to_numeric |  | yes | yes | total dx heating equipment supplemental load served by electric
DX heating coil supplemental heating load served by gas | HVAC |  | com_report_hvac_dx_heating_total_supplemental_load_gas_j | no | to_numeric |  | yes | yes | total dx heating equipment supplemental load served by gas
DX heating coil supplemental heating load served | HVAC |  | com_report_hvac_dx_heating_total_supplemental_load_j | no | to_numeric |  | yes | yes | total dx heating equipment supplemental load served
DX heating coil supplemental heating electric use | HVAC |  | com_report_hvac_dx_heating_total_supplemental_electric_j | no | to_numeric |  | yes | yes | total dx heating equipment supplemental electric use
DX heating coil supplemental heating gas use | HVAC |  | com_report_hvac_dx_heating_total_supplemental_gas_j | no | to_numeric |  | yes | yes | total dx heating equipment supplemental gas use
HVAC size furnance equipment capacity | HVAC |  | com_report_hvac_furnace_capacity_kbtuh | yes | to_numeric |  | yes | yes | capacity of all furnances
Heat pump cooling load weighted average cop | HVAC |  | com_report_hvac_heat_pump_cooling_average_cop | yes | to_numeric |  | yes | yes | load weighted average heat pump cop
Heat pump cooling capacity | HVAC |  | com_report_hvac_heat_pump_cooling_capacity_kbtuh | yes | to_numeric |  | yes | yes | capacity of all heat pumps
Heat pump cooling capacity weighted design cop | HVAC |  | com_report_hvac_heat_pump_cooling_capacity_weighted_design_cop | yes | to_numeric |  | yes | yes | capacity weighted heat pump reference cop
Heat pump cooling load weighted design cop | HVAC |  | com_report_hvac_heat_pump_cooling_load_weighted_design_cop | yes | to_numeric |  | yes | yes | load weighted heat pump reference cop
Heat pump cooling electric use | HVAC |  | com_report_hvac_heat_pump_cooling_total_electric_j | no | to_numeric |  | yes | yes | total heat pump electric use
Heat pump cooling cooling load served | HVAC |  | com_report_hvac_heat_pump_cooling_total_load_j | no | to_numeric |  | yes | yes | total heat pump cooling load served
Number of heat pumps for cooling | HVAC |  | com_report_hvac_count_heat_pumps_cooling | no | to_numeric |  | yes | yes | number of heat pumps for cooling
Heat pump cooling source inlet temperature | HVAC |  | com_report_hvac_heat_pump_cooling_load_weighted_source_inlet_temperature_c | no | to_numeric |  | yes | yes | heat pump cooling load weighted annual average source inlet temperature
Heat pump heating load weighted average cop | HVAC |  | com_report_hvac_heat_pump_heating_average_cop | yes | to_numeric |  | yes | yes | load weighted average heat pump cop
Heat pump heating capacity | HVAC |  | com_report_hvac_heat_pump_heating_capacity_kbtuh | yes | to_numeric |  | yes | yes | capacity of all heat pumps
Heat pump heating capacity weighted design cop | HVAC |  | com_report_hvac_heat_pump_heating_capacity_weighted_design_cop | yes | to_numeric |  | yes | yes | capacity weighted heat pump reference cop
Heat pump heating load weighted design cop | HVAC |  | com_report_hvac_heat_pump_heating_load_weighted_design_cop | yes | to_numeric |  | yes | yes | load weighted heat pump reference cop
Heat pump heating electric use | HVAC |  | com_report_hvac_heat_pump_heating_total_electric_j | no | to_numeric |  | yes | yes | total heat pump electric use
Heat pump heating heating load served | HVAC |  | com_report_hvac_heat_pump_heating_total_load_j | no | to_numeric |  | yes | yes | total heat pump heating load served
Number of heat pumps for heating | HVAC |  | com_report_hvac_count_heat_pumps_heating | no | to_numeric |  | yes | yes | number of heat pumps for heating
Number of heat pumps for heating between 0 and 300 kbtuh | HVAC |  | com_report_hvac_count_heat_pumps_heating_0_to_300_kbtuh | no | to_numeric |  | yes | yes | individual equipment in this range
Number of heat pumps for heating between 300 and 2500 kbtuh | HVAC |  | com_report_hvac_count_heat_pumps_heating_300_to_2500_kbtuh | no | to_numeric |  | yes | yes | individual equipment in this range
Number of heat pumps for heating larger than 2500 kbtuh | HVAC |  | com_report_hvac_count_heat_pumps_heating_2500_plus_kbtuh | no | to_numeric |  | yes | yes | individual equipment in this range
Heat pump heating source inlet temperature | HVAC |  | com_report_hvac_heat_pump_heating_load_weighted_source_inlet_temperature_c | no | to_numeric |  | yes | yes | heat pump heating load weighted annual average source inlet temperature
Number of ground heat exchangers | HVAC |  | com_report_hvac_ghx_num_boreholes | no | to_numeric |  | yes | yes | number of vertical ground heat exchangers
Average length of ground heat exchangers | HVAC |  | com_report_hvac_ghx_average_borehole_depth_ft | no | to_numeric |  | yes | yes | average length of vertical ground heat exchangers, weighted by count
Average design flow rate of ground heat exchangers | HVAC |  | com_report_hvac_average_ghx_design_flow_rate_ft3_per_min | no | to_numeric |  | yes | yes | average design flow rate of vertical ground heat exchangers, weighted by count
Fluid heat exchanger total energy transferred | HVAC |  | com_report_hvac_fluid_heat_exchanger_total_transfer_energy_j | no | to_numeric |  | yes | yes | fluid heat exchanger total energy transferred
Fluid heat exchanger supply side inlet temperature | HVAC |  | com_report_hvac_fluid_heat_exchanger_weighted_supply_inlet_temperature_c | no | to_numeric |  | yes | yes | fluid heat exchanger load weighted annual average supply inlet temperature
Fluid heat exchanger supply side outlet temperature | HVAC |  | com_report_hvac_fluid_heat_exchanger_weighted_supply_outlet_temperature_c | no | to_numeric |  | yes | yes | fluid heat exchanger load weighted annual average supply outlet temperature
Fluid heat exchanger demand side inlet temperature | HVAC |  | com_report_hvac_fluid_heat_exchanger_weighted_demand_inlet_temperature_c | no | to_numeric |  | yes | yes | fluid heat exchanger load weighted annual average demand inlet temperature
Fluid heat exchanger demand side outlet temperature | HVAC |  | com_report_hvac_fluid_heat_exchanger_weighted_demand_outlet_temperature_c | no | to_numeric |  | yes | yes | fluid heat exchanger load weighted annual average demand outlet temperature
HVAC heating equipment capacity | HVAC |  | com_report_hvac_heating_equipment_kbtuh | yes | to_numeric |  | yes | yes | capacity of all heating equipment, excludes electric supplemental heating coils
Hot water loop heating load fraction from boilers | HVAC |  | com_report_hvac_hot_water_loop_boiler_fraction | yes | to_numeric |  | yes | yes | heating load provided by boilers divided by total hot water loop heating load
Hot water loop heating load fraction from heat pumps | HVAC |  | com_report_hvac_hot_water_loop_heat_pump_fraction | yes | to_numeric |  | yes | yes | heating load provided by heat pumps divided by total hot water loop heating load
Hot water loop heating load | HVAC |  | com_report_hvac_hot_water_loop_total_load_j | no | to_numeric |  | yes | yes | heating load provided by boilers and heat pumps
Number of air loops | HVAC |  | com_report_hvac_number_of_air_loops | yes | to_numeric |  | yes | yes | number of air loops in the model
Number of air loops with demand control ventilation | HVAC |  | com_report_hvac_number_of_air_loops_with_dcv | yes | to_numeric |  | yes | yes | number of air loops in the model with dcv
Number of air loops with economizers | HVAC |  | com_report_hvac_number_of_air_loops_with_economizer | yes | to_numeric |  | yes | yes | number of air loops in the model with economizer
Number of air loops with heat recovery | HVAC |  | com_report_hvac_number_of_air_loops_with_heat_recovery | yes | to_numeric |  | yes | yes | number of air loops in the model with heat recovery
SHW count heat pump water heater | SHW |  | com_report_shw_hp_water_heater_count | no | to_numeric |  | yes | yes | number of heat pump water heaters
SHW count heat pump water heater 0 to 40 gallons | SHW |  | com_report_shw_hp_water_heater_0_to_40_gal_count | no | to_numeric |  | yes | yes | individual equipment in this range
SHW count heat pump water heater 40 to 65 gallons | SHW |  | com_report_shw_hp_water_heater_40_to_65_gal_count | no | to_numeric |  | yes | yes | individual equipment in this range
SHW count heat pump water heater 65 to 90 gallons | SHW |  | com_report_shw_hp_water_heater_65_to_90_gal_count | no | to_numeric |  | yes | yes | individual equipment in this range
SHW count heat pump water heater 90 plus gallons | SHW |  | com_report_shw_hp_water_heater_90_plus_gal_count | no | to_numeric |  | yes | yes | individual equipment in this range
SHW heat pump water heater total volume | SHW |  | com_report_shw_hp_water_heater_total_volume_gal | no | to_numeric |  | yes | yes | combined volume of heat pump water heaters
SHW heat pump water heater 0 to 40 gallons total volume | SHW |  | com_report_shw_hp_water_heater_0_to_40_gal_total_volume_gal | no | to_numeric |  | yes | yes | combined volume of heat pump water heaters in this volume range
SHW heat pump water heater 40 to 65 gallons total volume | SHW |  | com_report_shw_hp_water_heater_40_to_65_gal_total_volume_gal | no | to_numeric |  | yes | yes | combined volume of heat pump water heaters in this volume range
SHW heat pump water heater 65 to 90 gallons total volume | SHW |  | com_report_shw_hp_water_heater_65_to_90_gal_total_volume_gal | no | to_numeric |  | yes | yes | combined volume of heat pump water heaters in this volume range
SHW heat pump water heater 90 plus gallons total volume | SHW |  | com_report_shw_hp_water_heater_90_plus_gal_total_volume_gal | no | to_numeric |  | yes | yes | combined volume of heat pump water heaters in this volume range
SHW count water heaters | SHW |  | com_report_shw_non_hp_water_heater_count | no | to_numeric |  | yes | yes | number of water heaters, excluding heat pump water heaters
SHW count water heater 0 to 40 gallons | SHW |  | com_report_shw_non_hp_water_heater_0_to_40_gal_count | no | to_numeric |  | yes | yes | individual equipment in this range
SHW count water heater 40 to 65 gallons | SHW |  | com_report_shw_non_hp_water_heater_40_to_65_gal_count | no | to_numeric |  | yes | yes | individual equipment in this range
SHW count water heater 65 to 90 gallons | SHW |  | com_report_shw_non_hp_water_heater_65_to_90_gal_count | no | to_numeric |  | yes | yes | individual equipment in this range
SHW count water heater 90 plus gallons | SHW |  | com_report_shw_non_hp_water_heater_90_plus_gal_count | no | to_numeric |  | yes | yes | individual equipment in this range
SHW water heater total volume | SHW |  | com_report_shw_non_hp_water_heater_total_volume_gal | no | to_numeric |  | yes | yes | combined volume of water heaters
SHW water heater 0 to 40 gallons total volume | SHW |  | com_report_shw_non_hp_water_heater_0_to_40_gal_total_volume_gal | no | to_numeric |  | yes | yes | combined volume of water heaters in this volume range
SHW water heater 40 to 65 gallons total volume | SHW |  | com_report_shw_non_hp_water_heater_40_to_65_gal_total_volume_gal | no | to_numeric |  | yes | yes | combined volume of water heaters in this volume range
SHW water heater 65 to 90 gallons total volume | SHW |  | com_report_shw_non_hp_water_heater_65_to_90_gal_total_volume_gal | no | to_numeric |  | yes | yes | combined volume of water heaters in this volume range
SHW water heater 90 plus gallons total volume | SHW |  | com_report_shw_non_hp_water_heater_90_plus_gal_total_volume_gal | no | to_numeric |  | yes | yes | combined volume of water heaters in this volume range
SHW heat pump water heater capacity | SHW |  | com_report_shw_hp_water_heater_capacity_w | no | to_numeric |  | yes | yes | combined heat pump water heater capacity, excluding backup coils
SHW heat pump water heater 0 to 40 gallons capacity | SHW |  | com_report_shw_hp_water_heater_0_to_40_gal_capacity_w | no | to_numeric |  | yes | yes | individual equipment in this range
SHW heat pump water heater 40 to 65 gallons capacity | SHW |  | com_report_shw_hp_water_heater_40_to_65_gal_capacity_w | no | to_numeric |  | yes | yes | individual equipment in this range
SHW heat pump water heater 65 to 90 gallons capacity | SHW |  | com_report_shw_hp_water_heater_65_to_90_gal_capacity_w | no | to_numeric |  | yes | yes | individual equipment in this range
SHW heat pump water heater 90 plus gallons capacity | SHW |  | com_report_shw_hp_water_heater_90_plus_capacity_w | no | to_numeric |  | yes | yes | individual equipment in this range
SHW heat pump water heater average cop | SHW |  | com_report_shw_hp_water_heater_cop | no | to_numeric |  | yes | yes | average heat pump water heater cop, including backup coils
SHW heat pump water heater 0 to 40 gallons average cop | SHW |  | com_report_shw_hp_water_heater_0_to_40_gal_cop | no | to_numeric |  | yes | yes | individual equipment in this range
SHW heat pump water heater 40 to 65 gallons average cop | SHW |  | com_report_shw_hp_water_heater_40_to_65_gal_cop | no | to_numeric |  | yes | yes | individual equipment in this range
SHW heat pump water heater 65 to 90 gallons average cop | SHW |  | com_report_shw_hp_water_heater_65_to_90_gal_cop | no | to_numeric |  | yes | yes | individual equipment in this range
SHW heat pump water heater 90 plus gallons average cop | SHW |  | com_report_shw_hp_water_heater_90_plus_gal_cop | no | to_numeric |  | yes | yes | individual equipment in this range
SHW heat pump water heater total heat output | SHW |  | com_report_shw_hp_water_heater_total_output_j | no | to_numeric |  | yes | yes | energy delivered by heat pump and energy required to maintain setpoint
SHW heat pump water heater heat pump output | SHW |  | com_report_shw_hp_water_heater_heat_pump_output_j | no | to_numeric |  | yes | yes | energy delivered by heat pump
SHW heat pump water heater backup output | SHW |  | com_report_shw_hp_water_heater_tank_output_j | no | to_numeric |  | yes | yes | energy delivered by tank
SHW heat pump water heater total electric input | SHW |  | com_report_shw_hp_water_heater_total_electric_j | no | to_numeric |  | yes | yes | energy input to heat pump and tank
SHW heat pump water heater heat pump electric input | SHW |  | com_report_shw_hp_water_heater_heat_pump_electric_j | no | to_numeric |  | yes | yes | energy input to heat pump
SHW heat pump water heater backup electric input | SHW |  | com_report_shw_hp_water_heater_backup_electric_j | no | to_numeric |  | yes | yes | energy input to tank
SHW water heater electric use | SHW |  | com_report_shw_non_hp_water_heater_electric_j | no | to_numeric |  | yes | yes | electric energy use by non-heat pump water heaters
SHW water heater gas use | SHW |  | com_report_shw_non_hp_water_heater_gas_j | no | to_numeric |  | yes | yes | gas energy use by non-heat pump water heaters
SHW water other fuel use | SHW |  | com_report_shw_non_hp_water_heater_other_fuel_j | no | to_numeric |  | yes | yes | other fuel energy use by non-heat pump water heaters
SHW booster water heater electric use | SHW |  | com_report_shw_booster_water_heater_electric_j | no | to_numeric |  | yes | yes | electric energy use by booster water heaters
SHW booster water heater gas use | SHW |  | com_report_shw_booster_water_heater_gas_j | no | to_numeric |  | yes | yes | gas energy use by booster water heaters
SHW heat pump water heater unmet heat transfer demand | SHW |  | com_report_shw_hp_water_heater_unmet_heat_transfer_demand_j | no | to_numeric |  | yes | yes | heat pump water heater tank unmet heat transfer demand
SHW water heater unmet heat transfer demand | SHW |  | com_report_shw_non_hp_water_heater_unmet_heat_transfer_demand_j | no | to_numeric |  | yes | yes | water heater unmet heat transfer demand
Zone HVAC equipment fan minimum flow fraction | HVAC |  | com_report_zone_hvac_fan_power_minimum_flow_fraction | yes | to_numeric |  | yes | yes | Average of constant minimum airflow
Zone HVAC equipment fan static pressure | HVAC |  | com_report_zone_hvac_fan_static_pressure | yes | to_numeric |  | yes | yes | CFM-weighted fan pressure rise
Zone HVAC equipment fan weighted efficiency | HVAC |  | com_report_zone_hvac_fan_total_efficiency | yes | to_numeric |  | yes | yes | CFM-weighted fan total efficiency
Central air loop supply temperature | HVAC |  |  | TBD | to_numeric |  | yes | no | setpoint temperature max and min
Pump control type | HVAC |  |  | TBD | to_numeric |  | yes | no | 1 or 0 | intermittent or continuous
Pump head | HVAC |  |  | TBD | to_numeric |  | yes | no | GPM-weighted rated pump head
Pump minimum flow fraction | HVAC |  |  | TBD | to_numeric |  | yes | no | Average of minimum flow fractions | *Applies to VFD pumps only
Terminal box minimum flow fraction | HVAC |  |  | TBD | to_numeric |  | yes | no | limited variation in ComStock models; Average fan constant minimum air flow fraction | *Zone minimum airflow method should be constant
HVAC system type | HVAC | system_type |  | yes | to_numeric_from_output |  | no |  | average of category annual energy use
Fan CV cycling vs. continuous | HVAC |  |  | TBD | to_numeric |  | no |  | average vs CV temperature
Boiler efficiency curve | HVAC |  |  | no | to_numeric |  | no |  | no variation in ComStock models
Boiler loop delta T | HVAC |  |  | no | to_numeric |  | no |  | no variation in ComStock models
Boiler loop supply temperature | HVAC |  |  | no | to_numeric |  | no |  | no variation in ComStock models
Chiller IPLV (part load curve change) | HVAC |  |  | no | to_numeric |  | no |  | captured in annual efficiency value
Chiller loop delta T | HVAC |  |  | no | to_numeric |  | no |  | no variation in ComStock models
Chiller supply temp | HVAC |  |  | no | to_numeric |  | no |  | no variation in ComStock models
DX cooling IEER (EIR curve) | HVAC |  |  | no | to_numeric |  | no |  | limited variation in ComStock models
DX cooling number of cooling stages | HVAC |  |  | no | to_numeric |  | no |  | limited variation in ComStock models
Energy recovery effectiveness | HVAC |  |  | no | to_numeric |  | no |  | limited variation in ComStock models
Furnace efficiency curve | HVAC |  |  | no | to_numeric |  | no |  | no variation in ComStock models
Heat pump min operating temp | HVAC |  |  | no | to_numeric |  | no |  | no variation in ComStock models
HVAC retrofit frequency | HVAC |  |  | no | to_numeric |  | no |  | ignore retrofit frequency variables
Max humidity saturation | HVAC |  |  | no | to_numeric |  | no |  | not included in ComStock models
Max humidity setpoint | HVAC |  |  | no | to_numeric |  | no |  | not included in ComStock models
Min humidity saturation | HVAC |  |  | no | to_numeric |  | no |  | not included in ComStock models
Min humidity setpoint | HVAC |  |  | no | to_numeric |  | no |  | not included in ComStock models
Nighttime Setback | HVAC |  |  | no | to_numeric |  | no |  | limited variation in ComStock models
Pump configuration | HVAC |  |  | no | to_numeric |  | no |  | limited variation in ComStock models
VAV reheat temperature | HVAC |  |  | no | to_numeric |  | no |  | no variation in ComStock models
Daylight control space fraction | Loads |  | com_report_daylight_control_fraction | yes | to_numeric |  | yes | yes | Fraction of building area with daylighting control
Elevator energy use | Loads |  | com_report_elevator_energy_use_gj | yes | to_numeric |  | yes | yes | elevator energy use
Exterior lighting power | Loads |  | com_report_exterior_lighting_power_w | yes | to_numeric |  | yes | yes | Sum of exterior lighting power
Plug load schedule | Loads |  | com_report_interior_electric_equipment_eflh | yes | to_numeric |  | yes | yes | Schedule EFLH
Plug load power density | Loads |  | com_report_interior_electric_equipment_power_density_w_per_m2 | yes | to_numeric |  | yes | yes | sum of plug load design values W/sf
Interior lighting schedule | Loads |  | com_report_interior_lighting_eflh | yes | to_numeric |  | yes | yes | Schedule EFLH
Interior lighting power density | Loads |  | com_report_interior_lighting_power_density_w_per_m2 | yes | to_numeric |  | yes | yes | PV system size
PV system size | Generation |  | com_report_pv_system_size_kw | no | to_numeric |  | no | yes | Battery storage capacity
Battery storage capacity | Storage |  | com_report_battery_capacity_kwh | no | to_numeric |  | no | yes | Battery storage max charge capacity
Battery storage max charge capacity | Storage |  | com_report_battery_max_charge_kw | no | to_numeric |  | no | yes | Battery Storage max discharge capacity
Battery Storage max discharge capacity | Storage |  | com_report_battery_max_discharge_kw | no | to_numeric |  | no | yes
Occupant density | Loads |  | com_report_occupant_density_ppl_per_m2 | yes | to_numeric |  | yes | yes | Total average space floor area per person
People schedule | Loads |  | com_report_occupant_eflh | yes | to_numeric |  | yes | yes | Schedule EFLH
Data center energy use | Loads |  |  | TBD | to_numeric |  | yes | no | average energy use
Kitchen equipment fuel type | Loads |  |  | TBD | to_numeric |  | yes | no | 1 or 0 for gas or electric; limited variation in ComStock models
Kitchen equipment schedule | Loads |  |  | TBD | to_numeric |  | yes | no | Schedule EFLH
Refrigeration | Loads |  |  | yes | to_numeric |  | no |  | refrigeration energy use
Elevator peak power | Loads |  |  | no | to_numeric |  | no |  | limited variation in ComStock models
Elevator schedule | Loads |  |  | no | to_numeric |  | no |  | Schedule EFLH
Exterior Lighting Control Type | Loads |  |  | no | to_numeric |  | no |  | no variation in ComStock models
Kitchen equipment peak power | Loads |  |  | no | to_numeric |  | no |  | limited variation in ComStock models
Lighting retrofit code factor | Loads |  |  | no | to_numeric |  | no |  | ignore retrofit frequency variables
Lighting retrofit frequency | Loads |  |  | no | to_numeric |  | no |  | ignore retrofit frequency variables
Service water heating total annual hot water use | SHW |  | com_report_annual_hot_water_m3 | yes | to_numeric |  | yes | yes | Annual cubic meters used
Service hot water flow fraction schedule | SHW |  |  | TBD | to_numeric |  | yes | no | Schedule EFLH
Service hot water peak flow | SHW |  |  | TBD | to_numeric |  | yes | no | average peak hot temperature
Service water heater efficiency | SHW |  |  | TBD | to_numeric |  | yes | no | nominal thermal efficiency
Service water heater fuel type | SHW | swh_src |  | yes | to_numeric |  | no |  | 1 or 0 for gas or electric
Weighted average unitary system cycling ratio for heating | HVAC |  | com_report_unitary_sys_cycling_ratio_heating
Weighted average unitary system cycling ratio for cooling | HVAC |  | com_report_unitary_sys_cycling_ratio_cooling